## GenII
CAN traffic IDs and meanings on the 2nd generation Prius ( THSII ) in non-solicited mode ( as in these are on the CAN without putting request on the CAN ).

Color codes = Confirmed, Almost sure, Hunch, No idea. (*) means I am using it in my onboard computer...

ID	Desc.	f/s	Length	#0	#1	#2	#3	#4	#5	#6	#7	Comment
2		<<1	4
20		78~79	3	----	----	----	----	----	----	----	----	Quite constant with ocasional peeks
22	Sideway acceleration sensor	35	8	#0#1 : force value, 0x200 neutral, decreases with force pointing left, incresases with right		----	----	----	----	----	----	Measured range : 0x150 - 0x200 - 0x2C0
23	Acceleration sensor	~22.5	7	#0#1 : force value, 0x200 neutral, decreases with force pointing forward, increases with acceleration		----	----	----	----	----	----	Measured range : 0x1B0 - 0x200 - 0x260
25	Steering	O/D (55~60)	8	#0#1 : Angle ( Left most = 0x1BC, Neutral = 0, Right most = 0xE48 )		----	----	Power assist ?		----	----	Range is likely to be Prius dependent
30	Brakes	O/D (170~190)	8	bit#7 : 0=pressed 1=released ( 0x84 Not pressed / 0x04 Pressed )	----	----	----	Strength ( 0:out ~ 0x7F:pushed in )	----	----	----
38	ICE	105	7	----	rpm?	----	----	----	----	----	----
39	ICE	94~95	4	Engine Temp in Celsius	----	Throttle related (?)	----	----	----	----	----
3A	Gas / Torque / EM Current ?	99~100	7	No Chg when ICE off		No Chg when ICE off	No Chg when ICE off	No Chg when ICE off	No Chg when ICE off	Jitter when ICE off	----
3B	EM Current (*)	97	5	12 bit signed number ( + discharge ) unit is 0.1A		battery pack voltage, unit is 1V		----	----	----	----	Current drawn ?
3E	gear rotation ?	95	3	Value		----	----	----	----	----	----	minor vibrations ( 0x0x80 range )
60		<<1	7	----	----	----	----	----	----	----	----
87		<<1	8	----	----	----	----	----	----	----	----
B0		<<1	3		----	----	----	----	----	----	----
B1	Front wheels	52~53	6	#0#1 : right side		#2#3 : left side		----	----	----	----	value is speed in km/h * 100
B3	Rear wheels	~56	6	#0#1 : right side		#2#3 : left side		----	----	----	----
B4	Speed	31~32	8	----	----	----	----	----	#5#6 = Value		----	0x400 for every 10km/h, including signed value for backwards
C9	ABS?	<<1	5		----	----	----	----	----	----	----
120	Drive Mode	50~51	8	----	----	----	----	MSB : cruise ON/OFF	0x13&0x14=D 0x10=P 0x11=R 0x12=N	0x04=Powered 0x00=Standby	0x50=D 0x51=B 0x4D=P 0x4E=R 0x4F=N MSB=CruiseON/off 0x49|0x4B = Standby	Possible to check if car is in Standby or Powered mode
230	counter ?!	12~13	7	----	----	----	Chgs with Brake… (0x4, 0x20, 0x24 )	----	----	----	----	most traffic when accel/decel
244	Gas Pedal / Speed	28	8	----	----	----	----	#4#5 Speed related ( ~0x150=10km/h ~0x300=20km/h ~0x700=50km/h ) ALSO, negative, when backing up !!!		Gas Pedal ( 0x00 ~ 0xC8 )	Speed related, but also gas pedal related ( changes when stopped and pedal pressed, but goes up with speed even if pedal does not change ) 0x5E when in rest...	Negative speed data for backup
262		33,8	4	0x00	0x01	0x00	0x69	----	----	----	----	no activity when electric only
348	ICE (*)	13.5~14	6			Throttle related ( requested rpm ?) ~MPG=(KMH*10000)/value		0 when no power by ICE.	----	----	----
34F		<<1	5	----	----	----	----	----	----	----	----
3C8	ICE rpm (*)	9,7	5	----	----	#2#3 : Target RPM ( unit is 32 rpm )		----	----	----	----
3C9	related to release date ?	6,6	8	0x03	0xFF	0x21 ( chg with power )	0x02	0x75	0x02	0xFA	0x6A
3CA	Speed (*)	~5.8	5	----	??	Value in km/h	----	----	----	----	----
3CB	Battery (*)	~6	7	max current for the battery discharge in Amps.	max current for the battery charge in Amps.	16 bit = SOC Value, unit is 0.5%		Batt Temp Min. (C)	Batt Temp Max.	----	----	90, 98, 104, 110, 128, 150 ( +5 when going up )
3CD	Battery (*)	~6	5	fault code	fault code	16 bit pack voltage		----	----	----	----
3CF	ICE	~5.5	5	----	----	Value1 ( 0x14 ~ 0x19 )	----	Value2 ( 0x0D ~ 0x13 )	----	----	----	When ICE was on, values decreased slightly, when ICE off, they increased…
423	const?	0.6~0.7	1	0x00	----	----	----	----	----	----	----
4C1	const?	0,8	8	0x01	0x00	0x06	0x00	0x00	0x00	0x00	0x00
4C3	const?	0,4	8	0x03	0x00	0x03	0x00	0x00	0x00	0x00	0x00
4C6	const?	0,7	8	0x07	0x00	0x01	0x00	0x00	0x00	0x00	0x00
4C7	const?	0.7~0.8	8	0x08	0x00	0x01	0x00	0x00	0x00	0x00	0x00
4C8	const?	0.7~0.8	8	0x08	0x00	0x05	0x01	0x00	0x00	0x00	0x00
4CE	const?	0,7	8	0x0F	0x00	0x01	0x01	0x00	0x00	0x00	0x00
4D0	HECU -> Batt	0,6	8	0x10	0x00	0x02	0x01	----	----	----	----
4D1	Batt -> HECU	0,6	8	0x11	0x00	0x01	0x00	0x00	0x00	0x00	0x00
520	Fuel Injector	0.4~0.5	3	0xA4	#1#2 : Fuel Injector (?) ( ~MPG = MPH*1100/value )		----	----	----	----	----	no activity when EV
521	const?	2,1	2	0x23	0x00	----	----	----	----	----	----	no activity when EV
526	Timing	1.3~1.4	3	0x24	ignition degrees ( BTDC ? CAM? )		----	----	----	----	----	no activity when EV
527	const?	0.5~0.6	3	0x24	0x01	0xFF	----	----	----	----	----
528	const?	1.3~1.4	4	0x25	0x00	0x00	0x00	----	----	----	----
529	( Interlock ) / EV MODE (*)	0,6	6	bit#7 pressed/depressed	----	----	bit#3	0x00=Normal Drive 0x40=EVMode 0x80=EVDenied Other=Cancelled	----	----	----
52C	Engine coolant temp (*)	0,6	2	0x23	value in Celsius, unit is 0.5C	----	----	----	----	----	----
540	Shift lever	0,5	4	bit#7 transition	00=B 10=D 20=N 40=R 80=P	----	----	----	----	----	----
553	const?	0,7	7	0x58	0x49	0x00	0x08	0x00	0x00	0x00	----
554	const?	0,7	7	0x58	0x41	0x42	0x4C	0x41	0x45	0x4E	----
56D	EV ?	0,7	4	0x65	0x6B	0x00	0xFF	----	----	----	----
57F	Lights (*)	0,7	7	bit#7 transition	00=Off 10=Park 30=On 38=HighBeam	bit#3 instruments 1=dimmed 0=normal ( 0x18/0x10 )	----	----	----	----	----
591	const?	0.7~1.4	4	0x25	0x00	0x00	0x00	----	----	----	----
5A4	Gas Gauge (*)	0,2	2	----	value ( my recorded max is 0x28 )	----	----	----	----	----	----
5B2	const?	0,1	4	0x25	0x00	0x04	0x00	----	----	----	----
5B6	Doors (*)	0.6~0.7	3	bit#7 transition	----	00=Closed 04=Rear 40=Passenger 80=Driver open	----	----	----	----	----
5C8	Cruise	0,5	3	bit#7 transition	----	00=Off 10=On	----	----	----	----	----
5CC	const?	2,6	3	0x24	0x01	0xA5	----	----	----	----	----
5D4	const?	0,7	2	0x23	0x00	----	----	----	----	----	----
5EC	const?	1	7	0x28	0x00	0x00	0x00	0x00	0x1C	0x3D	----
5ED	const?	0,7	6	0x67	0x08	0x00	0xFF	0x00	0x00	----	----
5F8	const?	0.6~0.7	2	0x23	0x00	----	----	----	----	----	----
602	const?	<<1	2	0x03	0x00	----	----	----	----	----	----
C00				----	----	----	----	----	----	----	----

		1161~1166 frames / second

Solicited CAN messages ( still kind of experimental ) :

Engine = 7E0, response is on 7E8. ( Get DTCs = 0213 B000 )
HV ECU = 7E2, response on 7EA. ( Get DTCs = 0213 B000 )
Cruise Control = 7E2, response on 7EA. ( Get DTCs = 0213 8000 )
HV Battery = 7E3, response on 7EB. ( Get DTCs = 0213 8000 )

The most significant 2 bits in the DTCs indicate error code type : 00=P 10=B 01=C 11=U

CAN access is not confirmed for T/M Control, ABS/VSC, EMPS, A/C, Immobiliser, SRS Airbag, Body, Gateway, Smartkey, power source control…

Values after the can id :

1st byte : how many value bytes follow ( some exceptions )
2nd byte : service indication
: 4 is clear DTCs
: 13 get DTCs ( with 0x80/0xB0 ... ?!! )
: 21 get data ( 3rd byte is specification of data C3/C4/CE/CF/)
3rd byte : in the even of DTC response, number of DTCs ( each DTC is 2 byte )
: if 2nd byte is 21, data/block specification

sending 30 00 00 00 00 00 00 00 : send rest of data.

On 7E3 : 02 21 01 = MIL STATUS, 02 21 21 = Drive Mileage, 02 21 CE = Batt SOC, 02 21 CF = Delta SOC, 02 21 CF = Batt temperatures, 02 21 D0 = Battery module voltages and internal resistance calcs
On 7E2 : 02 21 C3 and 02 21 C4 has info on MG1/2 REV, MG1/2 Torque, MG1/2 Trq Exc Val, MG1/2 inverter temp, MG1/2 temp, "converter" temp (the DC/DC?), ICE speed and target ICE speed…

Clearing HV Battery DTCs :
Send:	0x7E3 : 01 04 00 00 00 00 00 00
Resp:	0x7EB : 01 44 00 00 00 00 00 00

Clearing HV ECU DTCs :
Send:	0x7E2 : 01 04 00 00 00 00 00 00
Resp:	0x7EA : 01 44 00 00 00 00 00 00

Check HV Battery DTCs :
Send:	7E3 : 02 13 80 00 00 00 00 00
Resp:	7EB : 04 53 01 30 00 00 00 00		<- Error code P3000

Check HV ECU DTCs :
Send:	7E2 : 02 13 B0 00 00 00 00 00
Resp:	7EA : 04 53 01 30 19 00 00 00		<- Error code P3019

Check Engine DTCs :
Send:	7E0 : 0213 B000 0000 0000

Check Cruise Control DTCs :
Send:	7E0 : 0213 8000 0000 0000
Resp:	7E8 : 04 53 01 A7 99 00 00 00		<- Error code B2799

## GenIII
CAN traffic IDs and meanings on the 3rd generation Prius ( THSII ) in non-solicited mode ( as in these are on the CAN without putting request on the CAN ).

Color codes = Confirmed, Almost sure, Hunch, No idea.

ID	Desc.	f/s	Length	#0	#1	#2	#3	#4	#5	#6	#7	Comment
61a		0
619		0
612		0
381		0
7e0		0
7e2		0
616		0
613		0
383		0
399		0
3b9		0
3bc		0
4dd		0
423		0
420		0
421		0
3b1		0
3b0		0
4c8		0
3b6		0
3bb		0
4c7		0
632		0
638		0
639		0
624		0
680		0
621		0
635		0
622		0
633		0
4c6		0
630		0
626		1
3bd		1
611		1
4c3		1
4c1		1
4a6		1
7ea		1
3d3	Fuel flow	1			flow*256
3b3		1
498	Coolant temp	1	8					t=x*128/100				Temp in degrees C
499		1
49a		1
49b		1
49c		1
49d		1
4a0		1
4a1		1
4a2		1
4a7		1
4a8		1
63b		1
610		1
442		2
44d	Unknown	2	8	0x5c (starting=0x4d)	0x02
45f	Unknown	2	8	0x40 (starting=0x5f)	/00/01/02/12/32	00/90	0x00	0x03	0x00	0x00	0x00
45c	Unknown	2	8	40/5c/5f	00/01/02/12	00 (starting=80)	00/20	00/07	0x00	0x00	0x00
440	Unknown	2	8	0x42 (starting=40)	00/01/02/12	00 (starting=80)	'00/15/ff	00/05	0x00	0x00	0x00
7df	Unknown	2	8	0x02	0x01	3 – 17	0x55	0x55	0x55	0x55	0x55
7e8	Engine	2	8	FIXME					Solicited answer to engine ECU
394	Unknown	3	1	00 (starting=43)	----	----	----	----	----	----	----
3b7	Unknown	3	8	00/5f	00/03	0x00	0x00	0x00	0x00	0x00	0x00
620	Unknown	3	8	0x10	00/80	0x00	?	80/b0	00/20	0x00	00/10/40/50/80
6c0	Unknown	3	8	0xe4	0x00 (starting=0x80)	?		0x00	0x00	0x00	0x00	0080/00a0/8060/80a0/82a0/c0a0/c260/c2a0
3f9	const?	3	8	0x55	0x3c	0x56	0x02	0x00	0x00	0x00	0xed
3cf	Unknown, GenII	7	5	SAME AS GEN II
351	const?	15	4	0x00	0x00	0x00	0x00	----	----	----	----
0b6	Speed	19	4	Speed in km/h * 100		0x00	unknown	----	----	----	----
320	Unknown	19	8	00 (starting=10)	0x20	-1 to 3	0x00	signed	00/08	0xc0	signed
32a	const?	19	2	0x00	0x2f	----	----	----	----	----	----
1aa	const?	19	6	0x00	0x00	0x00	0x00	0x00	0xb1	----	----
262	Unknown, GenII	23	5	00/01/21/25	00/04	0x00	00/02/04/06	?	----	----	----	Constant in EV. Bitmask?
224	Brakes	39	8	pressed=0x20	0x00	0x00	0x00	unsigned value		0x00	0x08
230	Unknown, GenII	39	7	Increases when moving		0x02	0/1/4/5	0x00	0x00	Increases when moving	----
235	const?	39	6	0x00	0x00	0x00	0x00	0x00	0x3d	----	----
0b4	Speed, GenII	39	8	SAME AS GEN II
232	const?	39	4	0x00	0x00	0x00	0x38	----	----	----	----
245	Accelerator	40	5	?	?	accelerator	?	?	----	----	----	0-100%
247	Unknown	40	5	12-bit unsigned		0x32 or 0xff	0x00	0x00	----	----	----	First nibble 0 if not in EV mode, b=EV, 8=EV deny?
1c4	ICE RPM	40	8	RPM, 12-bit unsigned	unsigned?	0x00	0x00	0x00	0x00	0x00	unsigned?	00000000000000cd when ICE off
260	Unknown	47	8	0x08 (starting=0e)	16-bit signed	?	0x00	0x00	16-bit signed	?	?	Val1: -659 – 334 Val2: -6692 – 2047
127	Unknown	58	8	2 lower bits 0	0x10	0x00	00/08/0f/48/4f	signed	00-3f	”random”	”random”
025	Steering, GenII	79	8	SAME AS GEN II
024	Unknown	79	8	01/02	signed?	01/02	signed?	61/62/69/6a	signed?	7f/80/81	signed?	No byte constant when driving!
020	Unknown, GenII	79	7	SAME AS GEN II, but different length					----
0aa	Wheel speed	79	8	?		?		?		?		Values seems to be 6767 when stopped

	Missing:	SOC, Current, volt, acceleration sensors, gear rotation, CCL, DCL, temps